## Foglio1
ID | Fase | TipoScambiatore | MessaggioENG
14 | 2 | 1 - Heating | The coil is working in laminar flow.
18 | 2 | 1 - Heating | The fluid velocity is too low.
19 | 2 | 1 - Heating | The fluid velocity is too fast.
21 | 2 | 1 - Heating | The fluid velocity is too fast.
22 | 2 | 2 - Cooling | The fluid velocity is too low.
23 | 2 | 2 - Cooling | The fluid velocity is too fast.
24 | 2 | 2 - Cooling | The fluid velocity is too fast.
25 | 1 | 1 - Heating | Warning: the number of skipped tubes is too high!
26 | 1 | 2 - Cooling | Warning: the number of skipped tubes is too high!
27 | 1 | 3 - Condensing | Warning: the number of skipped tubes is too high!
28 | 1 | 4 - Direct Expansion | Warning: the number of skipped tubes is too high!
29 | 1 | 5 - Steam | Warning: the number of skipped tubes is too high!
30 | 1 | 6 - Pump Evaporator | Warning: the number of skipped tubes is too high!
31 | 2 | 2 - Cooling | The coil is working in laminar flow.
36 | 1 | 3 - Condensing | Warning: the condensing temperature is higher than the refrigerant critical temperature (=Progetto.Fluido.Calcolo_TCCritica(Progetto).ValStr("°C")# °C).
39 | 1 | 3 - Condensing | Warning: the condensing temperature is lowher than the air inlet temperature.
44 | 2 | 1 - Heating | Warning: at the specified conditions the refrigerant is in a super-critic state.
45 | 2 | 3 - Condensing | The refrigerant mass velocity is too low.
46 | 2 | 4 - Direct Expansion | The refrigerant mass velocity is too low.
47 | 2 | 6 - Pump Evaporator | The refrigerant mass velocity is too low.
48 | 2 | 3 - Condensing | The refrigerant mass velocity is too high.
49 | 2 | 4 - Direct Expansion | The refrigerant mass velocity is too high.
50 | 2 | 6 - Pump Evaporator | The refrigerant mass velocity is too high.
52 | 2 | 4 - Direct Expansion | Refrigerant not compatible with doc. Eurovent nr 7/C/001 2006
53 | 2 | 4 - Direct Expansion | Using equations not UNILAB
54 | 2 | 4 - Direct Expansion | The quality of the refrigerant is beyond the usual limits of use
55 | 2 | 6 - Pump Evaporator | The quality of the refrigerant is beyond the usual limits of use
57 | 2 | 1 - Heating | The thermophysical properties might not be corrent.
58 | 2 | 2 - Cooling | The thermophysical properties might not be corrent.
59 | 2 | 1 - Heating | Fluid in boiling state
60 | 2 | 2 - Cooling | Fluid in boiling state
61 | 1 | 1 - Heating | Warning: for air inlet temperatures higher than 150 °C the software will perform the calculation considering only dry air.
62 | 1 | 2 - Cooling | Warning: for air inlet temperatures higher than 150 °C the software will perform the calculation considering only dry air.
63 | 1 | 3 - Condensing | Warning: for air inlet temperatures higher than 150 °C the software will perform the calculation considering only dry air.
64 | 1 | 4 - Direct Expansion | Warning: for air inlet temperatures higher than 150 °C the software will perform the calculation considering only dry air.
65 | 1 | 5 - Steam | Warning: for air inlet temperatures higher than 150 °C the software will perform the calculation considering only dry air.
66 | 1 | 6 - Pump Evaporator | Warning: for air inlet temperatures higher than 150 °C the software will perform the calculation considering only dry air.
67 | 1 | 7 - Partial Condensing | Warning: for air inlet temperatures higher than 150 °C the software will perform the calculation considering only dry air.
68 | 1 | 1 - Heating | Warning: the number of tubes in series is lower than 4, and the heat exchanger might work in Cross-Flow.
69 | 1 | 2 - Cooling | Warning: the number of tubes in series is lower than 4, and the heat exchanger might work in Cross-Flow.
70 | 1 | 3 - Condensing | Warning: the number of tubes in series is lower than 4, and the heat exchanger might work in Cross-Flow.
71 | 1 | 4 - Direct Expansion | Warning: the number of tubes in series is lower than 4, and the heat exchanger might work in Cross-Flow.
72 | 1 | 5 - Steam | Warning: the number of tubes in series is lower than 4, and the heat exchanger might work in Cross-Flow.
73 | 1 | 6 - Pump Evaporator | Warning: the number of tubes in series is lower than 4, and the heat exchanger might work in Cross-Flow.
74 | 1 | 7 - Partial Condensing | Warning: the number of tubes in series is lower than 4, and the heat exchanger might work in Cross-Flow.
75 | 2 | 1 - Heating | The thermophysical properties might not be corrent. (*) The specific heat has been calculated using the hentalpy difference.
76 | 2 | 2 - Cooling | The thermophysical properties might not be corrent. (*) The specific heat has been calculated using the hentalpy difference.
77 | 2 | 1 - Heating | Warning: manifolds pressure drops are more than 10% of the total pressure drops!
78 | 2 | 2 - Cooling | Warning: manifolds pressure drops are more than 10% of the total pressure drops!
79 | 2 | 3 - Condensing | Warning: manifolds pressure drops are more than 10% of the total pressure drops!
80 | 2 | 4 - Direct Expansion | Warning: manifolds pressure drops are more than 10% of the total pressure drops!
81 | 2 | 5 - Steam | Warning: manifolds pressure drops are more than 10% of the total pressure drops!
82 | 2 | 6 - Pump Evaporator | Warning: manifolds pressure drops are more than 10% of the total pressure drops!