## Foglio1
Coil Surface - Integral Fins
N° | 16 | Tubes for row
mm | 1000 | Finned length
mm | 16.4 | External diameter
N° | 4 | Rows
mm | 40 | Tube spacing
mm | 36.64 | Row spacing
mm | 2.5 | Fin Pitch
mm | 0.4 | Tube thickness
mm | 0.12 | Fin Thickness
m² | 0.1921 | Single fin surface (front and back)
| 400 | Total Fin No.
m² | 76.8385 | Total surface area of fins without tubes
m² | 53.8189 | Total surface area of fins (External Surface)
m² | 3.1366 | Internal Surface
m² | 56.9555 | Total Surface